## Sheet1
field | definition | data | affects
benchmark | a specific computer program that was running on the microprocessor while its power consumption was being measured. | sort: it exercises branching and memory access. The proessor must move data in and out of the memory | LSU block and data bus activity
|  | CRC32 : CRC32 is a mathematical algorithm used to detect errors in data.It is most commonly used in networking (like Ethernet) and file compression (like ZIP files) to ensure that the data received is the same as the data sent. | data bus because It is read intensive | it also has high predictability, making it easier for linear regression to predict
|  | matmul: matrix multiplication, | it needs high ALU, memory access. these blocks will show very high toggle_count and dynamic_power_mW | almost every part of the pipeline is kept active
|  | nbody: N Body simulation, physics oriented operation used to calculte forces on every body by every ogther body | high toggle_count in execute block ; it keeps data in chache for for frquent needs, data bus sees ups and downs in activity | very very math heavy
|  | AES: AES is the global standard for encrypting data. It takes "plaintext" and transforms it into "ciphertext" through a series of mathematical "rounds" | generates a very high toggle_count and hamming_dist within the Execute and Decode blocks. Stalls are low because of predectabiility of the process.
|  | Dijkstra : Dijkstra's algorithm finds the shortest path between nodes in a graph | high branching, high stalls, highly variable toggle counts | more "stuttering" patterns. Hard for ML algo to predict properly
|  | jpeg: stands for JPEG Image Compression/Decompression | high toggle_count in the Execute block. rhythmic bursts of data_bus_activity in the LSU | higher than average power consumption, because ALU and memory is used
|  | coremark : EEMBC CoreMark benchmark; contains linked list manipulation, matrix multipliaction, state machine operation | pipeline stress: sees how cpu switches between types of tasks, handle stalls | balanced workload, if an ML model can predict this properly, it can assess the reala world usage because it will be similar
|  | FFT : Fast Fourier Transform; converting from time domain to frequency domain; O(nlogn) complexity | high toggle count and dynamic power usage(execute intense); high data movement | used in digital signal processing (DSP), communications, and image analysis.
|  | memcopy: how fast the processor can move a block of data from one location in memory to another. | no math calcs; only memeory testing(LSU usage); repetative Load Store; data bus hits max; low ALU toggle | simple for linear regression because of continous repetative work
Block | specific functionl unit where the power usage was recorded; ecah block has distinct purpose | CSR : Control and Status Registers. registers that store the processor’s configuration and current state. It is a part of the processor. | low power consumption, low toggles | low power consumption
|  | decode: its acts like a translator, converts binary data into instruction, operand, control signals; also hazard detection(stalls the processor if the data isnt ready) |  | medium power consumption
|  | execute: triggerrs ALU; math heavy operaitons are done in this block; arithmetic, logic comparison, address calculations are done here | peak dynamic power; if execute is wating for data to load the stall is set to 1 processor goes to idle; and drop in dynamic power
|  | Fetch : makes sure processor has the next set of data to be processed, keeps track of next mem locations to be processed | high bus activity
|  | LSU : Load Store unit; communication between the microprocessor's internal registers and the external memory system; eg: load data from external me to registers ; ensures data is aligned to the bus width | max data bus activity, max toggle count, major source of stall | if processor requests the data which is ot in the chache the lsu puts the whole pipeline on wait till the dtaa is loaded by the LSU
|  | PMP : Physical memory protection: enforcing security policies by checking every memory access request (fetch, load, or store) against a set of programmed rules.determines if the current program has the rights to access the data | low power, steady toggle count, closeky associaed with LSU, if a program tries to access restricted data it triggers stall; | relatively small block,
|  | Topinterconnect : The Interconnect does not perform math or decode instructions; instead, it manages the flow of traffic across the chip. | high bus activity | high activity in operations like matmul, memcopy
Instruction type |  | ALU : Arithmetic Logic Unit : most frequent
Branch : In your dataset, the BRANCH instruction type refers to control-flow commands that determine the "path" a program takes.
Load : refers to the command used to retrieve data from memory (RAM or Cache) and place it into a processor register for use by the ALU.
NOP : No-Operation. It is a command that tells the processor to do nothing for one clock cycle.
Store : refers to the command used to take data from a processor register and write it back into the memory system (RAM or Cache).
toggle_count | every wire and transistor holds a logic state of either 0 (low voltage) or 1 (high voltage). Every time a signal toggles from 0 to 1, the circuit must charge the parasitic(unwanted) capacitance of the wires and transistors. This requires drawing current from the power supply. | int number represeting the total number of bits toggled in the logic gates or wires throught the entire block | major source of power consumption. Since flipping bits draws current. High correlation between this and total power.
Hamming_distance | The Hamming Distance between two strings of equal length is the number of positions at which the corresponding bits are different. In your processor, it is calculated by comparing the current data on a bus to the previous data that was on that same bus in the last clock cycle: | int number representing the number of bit flips in the data bus. Separate column from the toggle because this draws more power as data buses are longer and need more power. | This column tells your ML model how "noisy" the data itself is. For example, in memcopy, the toggle_count might be steady, but if the data values being copied are constantly changing (high Hamming Distance), the power will spike.
control_activity | column is a binary flag (0 or 1) that indicates whether the control logic within a hardware block was active during that specific clock cycle. | control_activity = 1 means "The processor is making a decision or changing its settings." control_activity = 0 means "The processor is just continuing what it was already doing." | When control_activity is 1, it often correlates with a small spike in dynamic_power_mW. In Random Forest or Neural Network models, the algorithm will learn that control_activity = 1 + block = LSU is a high-power state compared to control_activity = 0 + block = LSU
data_bus_activity | it is the amout of data being moved in the data bus. Hamming dist is the number of changes to the data bus while this is the amount of data being moved. Eg: cars switching lanes vs toatl number of cars on a highway. | A cycle with High Toggles but Low Bus Activity is likely a complex math calculation happening inside a block (like a multiplication). | A cycle with Medium Toggles but High Bus Activity is likely a data transfer (like a memcopy or LOAD).
stall | it is a flag which becomes when the processor is not doing work and is waiting for either data to receive or for a math operation to finish | 0="normal activity" 1="processor is stalled"
static_power_mW | represents the leakage power the electricity that the microprocessor consumes simply by being turned "on," even if it isn't performing any calculations or moving any data. | approximately 40.3% of the total power in your data | LSU (0.85 mW): Has the highest static power because it contains the most complex circuitry and memory interfaces.
dynamic_power_mW | the electricity consumed by the microprocessor due to active switching — the physical movement of data and the execution of logic. cost of the chip actually "working." | Equation: $P_{dynamic} \propto C \cdot V^2 \cdot f \cdot \alpha$, where $\alpha$ is your toggle activity.
total_power_mW | simple sum of static and dynamic power
total check | data exactly same as total power; used as a verification of the model; it has to be removed before processing